## Sheet1
Model | PiezoPiano
Version | 1.2
BOM Revision | A
Initials | AZ
Date | 2021-10-15
Description | Qty | Parts | Value | MPN | MF | Info
Chip Resistor | 15 | R17, R20, R21, R22, R23, R24, R25, R26, R27, R28, R29, R30, R34, R35, R36 | 1k 0603 75V 1% | RC0603FR-071KL | Yageo
Chip Capacitor | 13 | C1, C2, C3, C4, C5, C6, C7, C8, C9, C10, C11, C12, C13 | 100n 0603 50V X7R 5% | CC0603JRX7R9BB104 | Yageo
CHIP LED FLAT | 10 | D1, D2, D4, D5, D6, D7, D8, D9, D10, D12 | LED_YELLOW
Chip Resistor | 8 | R2, R4, R6, R8, R10, R12, R14, R16 | 100R 0603 75V 1% | RC0603FR-07100RL | Yageo
Chip Resistor | 8 | R1, R3, R5, R7, R9, R11, R13, R15 | 10k 0603 75V 1% | RC0603FR-0710KL | Yageo
N-CHANNEL MOSFET | 8 | Q1, Q2, Q3, Q4, Q5, Q6, Q7, Q8 | SOT-23 | DMN3404L-7 | Diodes Incorporated
Piezo Buzzer | 8 | LS1, LS2, LS3, LS4, LS5, LS6, LS7, LS8 |  | ZL-YDW1207-4005PA-5.0 | ZLFY
Tactile Button | 8 | S1, S2, S3, S4, S5, S6, S7, S8
| 6 | JP1, JP2, JP3, JP4, JP5, JP6
| 2 | J3, J4
Chip Capacitor | 2 | C14, C15 | 22u 0805 25V X5R 20% | GRM21BR61E226ME44L | Murata
Chip Resistor | 2 | R18, R19 | 5.1k 0603 75V 1% | RC0603FR-075K1L | Yageo
| 1 | D3
USB Type C Female | 1 | J2 | USB-C 16P | C167321 | Jing Extension
| 1 | U1 | ATMEGA4809
| 1 | DEBUG
UART Converter | 1 | U2 | MSOP-10 | CH340E | Jiangsu Qin Heng
| 1 | J1
N-CHANNEL MOSFET | 1 | Q9 | SOT-23 | DMN3404L-7 | Diodes Incorporated
PTC Fuse | 1 | F1 | 2012 | MF-PSMF035X-2 | Bourns
| 1 | U5 | 80-NFBGA | MSP432P401RIZXHR
LED integrated light source | 1 | D11 |  | WS2812B